## Sheet1
CHECKLIST FOR IN-SITU STRUCTURAL WORKS / MINOR RC WORKS *
Project Title: | [7 empty] | Date: | HDB-CS-02.2-01
Block No.: |  | HDB-CS-02.2-02 | Location: | HDB-CS-02.2-03
(Marked Plan to be attached & initiated) |  |  |  | Gridline: | HDB-CS-02.2-04
CHECK (To be completed by RTO) |  |  |  |  | YES/NO/NA |  | DESCRIPTION OF DEFECTS, IF ANY (To be completed by RTO)
Overall | 1. Precast Wall/ Column Erection |  |  |  | HDB-CS-02.2-05 |  | Remarks & Name & Signature of RTO (1st Inspection)
| 2. Precast Wall/ Column Grouting |  |  |  | HDB-CS-02.2-06 |  | NA
| 3. Control Line |  |  |  | HDB-CS-02.2-07
| 4. Grid Line |  |  |  | HDB-CS-02.2-08
| 5. Dimension |  |  |  | HDB-CS-02.2-09
| 6. Storey Height |  |  |  | HDB-CS-02.2-10
Formwork | 1. Condition/ Gaps |  |  |  | HDB-CS-02.2-11
| 2. Position |  |  |  | HDB-CS-02.2-12
| 3. Fixity/ Bracing |  |  |  | HDB-CS-02.2-13
| 4. Level |  |  |  | HDB-CS-02.2-14
| 5. Plumb |  |  |  | HDB-CS-02.2-15 |  | Name/Date/Time:
| 6. Storey Height |  |  |  | HDB-CS-02.2-16 |  | Remarks & Name & Signature of RTO (2nd Inspection)
| 7. Gaps are properly sealed |  |  |  | HDB-CS-02.2-17 |  | NA
| 8. Cleanliness |  |  |  | HDB-CS-02.2-18
Rebars | 1. Position |  |  |  | HDB-CS-02.2-19
| 2. No. & Size |  |  |  | HDB-CS-02.2-20
| 3. Anchorage/ Lapping |  |  |  | HDB-CS-02.2-21
| 4. Cover - Based on approved drawing attached |  |  |  | HDB-CS-02.2-22
| 5. Spacing of Spacers |  |  |  | HDB-CS-02.2-23 |  | Name/Date/Time:
| 6. Cleanliness |  |  |  | HDB-CS-02.2-24 |  | Remarks & Name & Signature of RTO (3rd Inspection)
Plank | 1. Seating Dimension to beam (Residential: 20mm ± 5mm/ MSCP: 40mm ± 5mm) |  |  |  | HDB-CS-02.2-25 |  | NA
| 2. Squareness |  |  |  | HDB-CS-02.2-26
Openings | 1, Position/ Size |  |  |  | HDB-CS-02.2-27
| 2. Trimmer Bars |  |  |  | HDB-CS-02.2-28
Name/Date/Time:
I hereby certify that I had duly checked and satisfied that all works are constructed in accordance with Drawings (Architectural,
Structural and Mechnical & Electrical) and Specifications. I have verified that the vertical alignment of structural elements for lower
floors is within the allowable tolerance and any misalignment has been rectified to my satisfaction.
Name & Signature of Builder's Representative | [5 empty] | Date |  | Time
Approved by | [6 empty] | Remarks by Resident Engineer
NA
Name & Signature of Resident Engineer
* Delete accordingly