## Sheet1
POST-CONCRETING CHECKLIST
Project Title:
Block / Storey No.: |  | C1-CS-06-03 |  |  |  | Location: |  | C1-CS-06-04
Date of Casting: |  |  | C1-CS-06-01 |  |  |  | Date of Check: |  | C1-CS-06-02
Gridline: | C1-CS-06-05
(Builder to submit this checklist after casting. Floor Plan to be attached highlighting the irregularities.)
Acceptance Criteria of Structural Workmanship | [7 empty] | Standard
Cross-section dimensions of cast-in-place & precast elements | [7 empty] | + 10mm / - 5mm
Allowable variation of cast floor level from intended level | [7 empty] | ± 10mm
Allowable variation of beam soffit level from intended level | [7 empty] | ± 10mm
Allowable variation of ceiling from horizontality | [7 empty] | 3mm / 1.0m, max 20mm
Tollerance of plumb of internal column/ wall/ façade | [7 empty] | 10mm
Exposed external surface: | [7 empty] | - No honeycomb
- Cold joint & formwork joint must be smooth
- No bulging of structural elements
- No foreign objects on surface
Exposed internal surface: | [7 empty] | - No honeycomb
- Cold joint & formwork joint must be smooth
- No bulging of structural elements
- No foreign objects on surface
- 20mm X 90mm toilet entrance kerb properly formed
S/No | Items |  |  | Specific location (Marked on floor plan, components' markings, etc.) |  |  | Description of defects |  |  | Remarks (To state date of rectification)
1 | C1-CS-06-13 |  |  | C1-CS-06-14 |  |  | C1-CS-06-15 |  |  | C1-CS-06-16
2 | C1-CS-06-17 |  |  | C1-CS-06-18 |  |  | C1-CS-06-19 |  |  | C1-CS-06-20
3 | C1-CS-06-21 |  |  | C1-CS-06-22 |  |  | C1-CS-06-23 |  |  | C1-CS-06-24
4 | C1-CS-06-25 |  |  | C1-CS-06-26 |  |  | C1-CS-06-27 |  |  | C1-CS-06-28
5 | C1-CS-06-29 |  |  | C1-CS-06-30 |  |  | C1-CS-06-31 |  |  | C1-CS-06-32
6 | C1-CS-06-33 |  |  | C1-CS-06-34 |  |  | C1-CS-06-35 |  |  | C1-CS-06-36
7 | C1-CS-06-37 |  |  | C1-CS-06-38 |  |  | C1-CS-06-39 |  |  | C1-CS-06-40
8
9
10
Submitted by |  |  |  |  | Verified by * |  |  |  | Audited by
Name & Signature of |  |  |  |  | Name & Signature of |  |  |  | Name & Signature of
Builder's Site Rep/ Date |  |  |  |  | RTO / Date |  |  |  | Resident Engineer/ Date
* RTO shall take sample photos of defects and attach with this form.
After submitting cheklist, Builder shall follow-up with submission of method statement(s) to rectify defects and to propose
remedial actions/ measures to prevent recurrence of such defects.